## Site Info
RF DATA SHEET - CARRIER-A
SYNTHETIC SAMPLE - NOT FOR CONSTRUCTION
Site ID | TXPL0588
Site Name | Legacy Drive
Market | DFW
Customer | CARRIER-A
Address | 5800 Tennyson Pkwy (synthetic)
City | Plano
State | TX
ZIP | 75024
Latitude | 33.0768
Longitude | -96.821
Structure Type | Monopole
Structure Height (ft) | 125
Structure Owner | Lonestar Tower Partners
Project Type | n41 add + low-band refresh
RFDS Revision | R3
RFDS Date | 2026-08-01
RF Engineer | M. Chen (synthetic)

## Existing Config
TXPL0588 - EXISTING CONFIG
Sector | Azimuth (deg) | Ant Position | Antenna Mfr | Antenna Model | Rad Center (ft) | Mech Tilt (deg) | Radios | Radio Bands | Technology
Alpha | 10 | 1 | CommScope | NNH4-65B-R6 | 120 | 2 | Radio 4449 B5 B12, Radio 4460 B2 B66 | B5/B12, B2/B66 | LTE
Alpha | 10 | 2 | RFS | APXVSPP18-C-A20 | 120 | 0 | Radio 2217 B66A | B66 | LTE
Beta | 130 | 1 | CommScope | NNH4-65B-R6 | 120 | 0 | Radio 4449 B5 B12, Radio 4460 B2 B66 | B5/B12, B2/B66 | LTE
Beta | 130 | 2 | RFS | APXVSPP18-C-A20 | 120 | 0 | Radio 2217 B66A | B66 | LTE
Gamma | 250 | 1 | CommScope | NNH4-65B-R6 | 120 | 2 | Radio 4449 B5 B12, Radio 4460 B2 B66 | B5/B12, B2/B66 | LTE
Gamma | 250 | 2 | RFS | APXVSPP18-C-A20 | 120 | 0 | Radio 2217 B66A | B66 | LTE

## Final Config
TXPL0588 - FINAL CONFIG
Sector | Azimuth (deg) | Ant Position | Action | Antenna / AAU Mfr | Antenna / AAU Model | Rad Center (ft) | Mech Tilt (deg) | E-Tilt LB | E-Tilt MB/HB | Radio 1 | Radio 1 Action | Radio 2 | Radio 2 Action | Bands | Technology | MIMO
Alpha | 10 | 1 | Retain | CommScope | NNH4-65B-R6 | 120 | 2 | 5 | 5 | Radio 4449 B5 B12 | Retain | Radio 4460 B2 B66 | Retain | B5/B12/B2/B66 | LTE/NR | 4T4R
Alpha | 10 | 2 | Swap | CommScope | NNH4-65B-R6 | 120 | 0 | 3 | 6 | Radio 4480 B71 B85 | Add |  |  | B71/B85 | LTE/NR | 4T4R
Alpha | 10 | 3 | Add | Ericsson | AIR 6419 B41 | 113 | 0 | 7 | 3 | Integrated | Add |  |  | n41 | NR | 64T64R
Beta | 130 | 1 | Retain | CommScope | NNH4-65B-R6 | 120 | 0 | 5 | 3 | Radio 4449 B5 B12 | Retain | Radio 4460 B2 B66 | Retain | B5/B12/B2/B66 | LTE/NR | 4T4R
Beta | 130 | 2 | Swap | CommScope | NNH4-65B-R6 | 120 | 0 | 2 | 6 | Radio 4480 B71 B85 | Add |  |  | B71/B85 | LTE/NR | 4T4R
Beta | 130 | 3 | Add | Ericsson | AIR 6419 B41 | 113 | 1 | 7 | 5 | Integrated | Add |  |  | n41 | NR | 64T64R
Gamma | 250 | 1 | Retain | CommScope | NNH4-65B-R6 | 120 | 2 | 4 | 3 | Radio 4449 B5 B12 | Retain | Radio 4460 B2 B66 | Retain | B5/B12/B2/B66 | LTE/NR | 4T4R
Gamma | 250 | 2 | Swap | CommScope | NNH4-65B-R6 | 120 | 0 | 4 | 2 | Radio 4480 B71 B85 | Add |  |  | B71/B85 | LTE/NR | 4T4R
Gamma | 250 | 3 | Add | Ericsson | AIR 6419 B41 | 113 | 1 | 5 | 3 | Integrated | Add |  |  | n41 | NR | 64T64R

## Baseband & Power
Item | Model | Action | Qty | Notes
Baseband | Baseband 6651 | Add | 1 | Rack in existing cabinet
Router | Router 6675 | Retain | 1
DC load added (W) |  |  | 4200 | Peak, new radios and AAUs

## Revision History
Rev | Date | Description
R1 | 2026-06-12 | Preliminary
R2 | 2026-07-04 | Band plan update
R3 | 2026-08-01 | Final for construction