## BOM Rules
Rule ID | Trigger | Child item (catalog key) | Quantity | Notes
R-RAD-01 | New remote radio | RRUMNT | 1 per radio
R-RAD-02 | New remote radio | DCJ15 | 1 per radio | OVP to radio
R-RAD-03 | New remote radio | FJ15 | 1 per radio | OVP to radio
R-RAD-04 | New remote radio | SFP10 | 2 per radio | 1 at radio, 1 at baseband
R-RAD-05 | New remote radio | GK6 | 1 per radio
R-RAD-06 | New remote radio feeding a passive antenna | RFJ6 | ports per radio | 4.3-10 jumpers radio to antenna
R-RAD-07 | New remote radio | WPK | 1 per radio
R-RAD-08 | New remote radio | LABEL | 1 per radio
R-RAD-09 | New remote radio | BRK30 | 1 per radio | Breaker at base power plant
R-AIR-01 | New AAU | AIRBRKT | 1 per AAU
R-AIR-02 | New AAU | DCJ20 | 1 per AAU | OVP to AAU
R-AIR-03 | New AAU | FJ20 | 1 per AAU | OVP to AAU
R-AIR-04 | New AAU | SFP25 | 2 per AAU | 1 at AAU, 1 at baseband
R-AIR-05 | New AAU | GK6 | 1 per AAU
R-AIR-06 | New AAU | WPK | 1 per AAU
R-AIR-07 | New AAU | LABEL | 1 per AAU
R-AIR-08 | New AAU | BRK60 | 1 per AAU | Breaker at base power plant
R-ANT-01 | New passive antenna | GK6 | 1 per antenna
R-ANT-02 | New passive antenna | LABEL | 1 per antenna
R-MNT-01 | New antenna or AAU at a position with no mount pipe | PIPE | 1 per position | Not needed when a new sector frame or roof sled supplies pipes
R-MNT-02 | Sector marked for new frame | FRAME | 1 per sector
R-MNT-03 | Rooftop sector with new equipment and no roof sled | SLED | 1 per sector | Sled supplies 3 pipes
R-MNT-04 | Mount analysis requires reinforcement | MRK | per MA | Quantity and sectors from MA report
R-GND-01 | Sector with any new device | GBAR | 1 per sector
R-TRK-01 | New powered devices (radios + AAUs) | HYB* | ceil(devices / 6) trunks | Length = next catalog step >= 1.10 x (vertical + horizontal run)
R-TRK-02 | Per hybrid trunk | OVPT | 1 per trunk
R-TRK-03 | Per hybrid trunk | OVPB | 1 per trunk
R-TRK-04 | Per hybrid trunk | HANGER | ceil(trunk length ft / 3) per trunk | Hanger every 3 ft
R-TRK-05 | Per hybrid trunk | HOIST | 1 per trunk
R-TRK-06 | Per hybrid trunk | GKT | 3 per trunk if length > 200 ft, else 2 | Top, bottom (and mid-span)
R-TRK-07 | Per hybrid trunk | WPK | 2 per trunk
R-OVP-01 | Per OVP box | GK6 | 1 per OVP
R-BB-01 | New baseband | GK6 | 1 per baseband
R-PWR-01 | Net new DC load | RECT3K | ceil(max(0, added W - removed W) / 3000)
R-SITE-01 | Per site | TIES | 2 per site (+1 spare)
R-SITE-02 | Per site | HWKIT | 1 per site
R-SITE-03 | Per site | HEAT | 1 per site
R-SITE-04 | Per site | LABEL | 1 per site (+1 spare) | Trunk and OVP labels
R-SITE-05 | Per site | WPK | +1 spare per site
R-EQ-01 | New major equipment (RFDS) | (device) | 1 per device | Install line
R-RMV-01 | Equipment to remove (RFDS or field) | (device) | 1 per device | Removal line, no material

## Trunk Lengths
Catalog step (ft) | Catalog key
100 | HYB100
150 | HYB150
200 | HYB200
250 | HYB250
300 | HYB300
350 | HYB350
Required length = 1.10 x (vertical + horizontal run). Tower: vertical = highest new radio/AAU rad center + 5 ft. Rooftop: vertical = riser run.