## Material Catalog
Catalog Key | Category | Subcategory | Manufacturer | Model | Manufacturer P/N | Customer P/N | Description | UOM | Supply (CFM/VFM) | Customer Approved | Unit Cost (USD) | RF Ports | Power (W) | Bands | Technology | Height (m) | Width (m) | Depth (m)
AIR6449 | Major Equipment | Active Antenna (AAU) | Ericsson | AIR 6449 B77D | KRD 909 101/11 | CA-573469 | Active antenna unit, n77 3.7 GHz C-band, 64T64R | EA | CFM | Y | 38000 |  | 1100 | n77 | NR | 0.9 | 0.47 | 0.22
AIR6419 | Major Equipment | Active Antenna (AAU) | Ericsson | AIR 6419 B41 | KRD 909 102/11 | CA-410738 | Active antenna unit, n41 2.5 GHz, 64T64R | EA | CFM | Y | 30000 |  | 900 | n41 | NR | 0.8 | 0.44 | 0.2
R4449 | Major Equipment | Remote Radio | Ericsson | Radio 4449 B5 B12 | KRC 909 201/1 | CA-987285 | Remote radio unit, 4T4R, 850 MHz B5 + 700 MHz B12 | EA | CFM | Y | 9000 | 4 | 450 | B5/B12 | LTE/NR | 0.5 | 0.34 | 0.16
R4460 | Major Equipment | Remote Radio | Ericsson | Radio 4460 B2 B66 | KRC 909 202/1 | CA-810534 | Remote radio unit, 4T4R, 1900 MHz B2 + AWS B66 | EA | CFM | Y | 10500 | 4 | 550 | B2/B66 | LTE/NR | 0.55 | 0.34 | 0.17
R4480 | Major Equipment | Remote Radio | Ericsson | Radio 4480 B71 B85 | KRC 909 203/1 | CA-435253 | Remote radio unit, 4T4R, 600 MHz B71 + 700 MHz B85 | EA | CFM | Y | 9800 | 4 | 500 | B71/B85 | LTE/NR | 0.55 | 0.34 | 0.18
R2217 | Major Equipment | Remote Radio | Ericsson | Radio 2217 B66A | KRC 909 290/1 | CA-837905 | Remote radio unit, 2T2R, AWS B66 (legacy) | EA | CFM | Y | 0 | 2 | 250 | B66 | LTE | 0.42 | 0.28 | 0.14
RRUS11 | Major Equipment | Remote Radio | Ericsson | RRUS 11 B12 | KRC 909 291/1 | CA-517719 | Remote radio unit, 2T2R, 700 MHz B12 (legacy) | EA | CFM | Y | 0 | 2 | 250 | B12 | LTE | 0.4 | 0.28 | 0.13
NNH4 | Major Equipment | Passive Antenna | CommScope | NNH4-65B-R6 | NNH4-65B-R6-SYN | CA-797387 | Passive panel antenna, 8-port, 6 ft, 698-2690 MHz | EA | CFM | Y | 2400 | 8 |  | LB/MB | LTE/NR | 1.83 | 0.5 | 0.2
SBNHH | Major Equipment | Passive Antenna | CommScope | SBNHH-1D65B | SBNHH-1D65B-SYN | CA-334444 | Passive panel antenna, 6-port, 6 ft (legacy) | EA | CFM | Y | 0 | 6 |  | LB/MB | LTE | 1.83 | 0.3 | 0.18
APXV | Major Equipment | Passive Antenna | RFS | APXVSPP18-C-A20 | APXVSPP18-C-A20-SYN | CA-370759 | Passive panel antenna, 4-port, 6 ft (legacy) | EA | CFM | Y | 0 | 4 |  | MB | LTE | 1.83 | 0.3 | 0.17
BB6648 | Major Equipment | Baseband | Ericsson | Baseband 6648 | KDU 909 301/1 | CA-508049 | Baseband unit, 19-inch rack | EA | CFM | Y | 14000 |  |  |  | LTE/NR
BB6651 | Major Equipment | Baseband | Ericsson | Baseband 6651 | KDU 909 302/1 | CA-384470 | Baseband unit, 19-inch rack, high capacity | EA | CFM | Y | 16500 |  |  |  | LTE/NR
RECT3K | Power & Grounding | Rectifier | Ericsson | PSU 3000 48V | BML 909 401/1 | CA-901123 | Rectifier module, -48 VDC, 3 kW | EA | CFM | Y | 1200
BRK30 | Power & Grounding | DC Breaker | Eaton | DCB-30A | EAT-DCB-30-SYN | CA-261557 | DC breaker, 30 A, plug-in | EA | VFM | Y | 45
BRK60 | Power & Grounding | DC Breaker | Eaton | DCB-60A | EAT-DCB-60-SYN | CA-420764 | DC breaker, 60 A, plug-in | EA | VFM | Y | 60
OVPT | Fiber & DC | Surge Protection | Raycap | RC-OVP-6-TOP | RC-OVP-6T-SYN | CA-698253 | DC surge protection / distribution box, 6-circuit, tower-top | EA | CFM | Y | 3200
OVPB | Fiber & DC | Surge Protection | Raycap | RC-OVP-6-BASE | RC-OVP-6B-SYN | CA-160627 | DC surge protection box, 6-circuit, base | EA | CFM | Y | 2100
HYB100 | Fiber & DC | Hybrid Trunk | CommScope | HYB-6x12-100 | HYB-6X12-100-SYN | CA-721411 | Hybrid trunk cable, 6 DC pairs + 12 fiber pairs, 100 ft, factory terminated | EA | CFM | Y | 1200
HYB150 | Fiber & DC | Hybrid Trunk | CommScope | HYB-6x12-150 | HYB-6X12-150-SYN | CA-809682 | Hybrid trunk cable, 6 DC pairs + 12 fiber pairs, 150 ft, factory terminated | EA | CFM | Y | 1800
HYB200 | Fiber & DC | Hybrid Trunk | CommScope | HYB-6x12-200 | HYB-6X12-200-SYN | CA-846164 | Hybrid trunk cable, 6 DC pairs + 12 fiber pairs, 200 ft, factory terminated | EA | CFM | Y | 2400
HYB250 | Fiber & DC | Hybrid Trunk | CommScope | HYB-6x12-250 | HYB-6X12-250-SYN | CA-418676 | Hybrid trunk cable, 6 DC pairs + 12 fiber pairs, 250 ft, factory terminated | EA | CFM | Y | 3000
HYB300 | Fiber & DC | Hybrid Trunk | CommScope | HYB-6x12-300 | HYB-6X12-300-SYN | CA-396867 | Hybrid trunk cable, 6 DC pairs + 12 fiber pairs, 300 ft, factory terminated | EA | CFM | Y | 3600
HYB350 | Fiber & DC | Hybrid Trunk | CommScope | HYB-6x12-350 | HYB-6X12-350-SYN | CA-427465 | Hybrid trunk cable, 6 DC pairs + 12 fiber pairs, 350 ft, factory terminated | EA | CFM | Y | 4200
DCJ15 | Fiber & DC | DC Jumper | CommScope | DCJ-8AWG-15 | DCJ-8-15-SYN | CA-673445 | DC jumper cable, 2-conductor 8 AWG, 15 ft | EA | VFM | Y | 60
FJ15 | Fiber & DC | Fiber Jumper | Corning | FJ-LCLC-OD-15 | FJ-LC-OD-15-SYN | CA-853653 | Outdoor fiber jumper, duplex LC-LC single-mode, 15 ft | EA | VFM | Y | 45
DCJ20 | Fiber & DC | DC Jumper | CommScope | DCJ-8AWG-20 | DCJ-8-20-SYN | CA-202256 | DC jumper cable, 2-conductor 8 AWG, 20 ft | EA | VFM | Y | 80
FJ20 | Fiber & DC | Fiber Jumper | Corning | FJ-LCLC-OD-20 | FJ-LC-OD-20-SYN | CA-970099 | Outdoor fiber jumper, duplex LC-LC single-mode, 20 ft | EA | VFM | Y | 60
FJ15NA | Fiber & DC | Fiber Jumper | AnyFiber | AF-LC-15 | AF-LC-15 | CA-479674 | Fiber jumper LC-LC 15 ft (NOT customer-approved) | EA | VFM | N | 20
RFJ6 | RF Connectivity | RF Jumper | CommScope | RFJ-43-6 | RFJ-43-6-SYN | CA-707630 | RF jumper, 1/2 in, 4.3-10 M-M, 6 ft | EA | VFM | Y | 38
RFJ10 | RF Connectivity | RF Jumper | CommScope | RFJ-43-10 | RFJ-43-10-SYN | CA-479757 | RF jumper, 1/2 in, 4.3-10 M-M, 10 ft | EA | VFM | Y | 46
SFP10 | Fiber & DC | Optical Module | Ericsson | SFP+ 10G LR | RDH 909 501/1 | CA-589582 | SFP+ optical module, 10 Gb/s, 1310 nm | EA | CFM | Y | 140
SFP25 | Fiber & DC | Optical Module | Ericsson | SFP28 25G LR | RDH 909 502/1 | CA-253153 | SFP28 optical module, 25 Gb/s, 1310 nm | EA | CFM | Y | 260
PIPE | Mounting Hardware | Mount Pipe | Site Pro 1 | PK-278-8 | SP1-PK278-8-SYN | CA-803517 | Antenna mount pipe kit, 2-7/8 in x 8 ft, with clamps | KIT | VFM | Y | 310
AIRBRKT | Mounting Hardware | AAU Bracket | Ericsson | AIR mount bracket kit | SXK 909 601/1 | CA-911187 | AAU tilt bracket kit for 2-3.5 in pipe | KIT | VFM | Y | 420
RRUMNT | Mounting Hardware | RRU Mount | Site Pro 1 | RRU-MK-2 | SP1-RRUMK2-SYN | CA-798277 | RRU mount kit, dual pipe clamp | KIT | VFM | Y | 95
FRAME | Mounting Hardware | Sector Frame | Site Pro 1 | SF-12-3P | SP1-SF12-3P-SYN | CA-873604 | Sector frame, 12 ft face, 3-pipe, with standoff arms | KIT | VFM | Y | 2600
MRK | Mounting Hardware | Mount Reinforcement | Site Pro 1 | MRK-12 | SP1-MRK12-SYN | CA-332083 | Mount reinforcement kit, 12 ft sector frame | KIT | VFM | Y | 780
SLED | Mounting Hardware | Roof Sled | Site Pro 1 | NPS-3P | SP1-NPS3P-SYN | CA-293325 | Non-penetrating roof sled mount, 3-pipe, with ballast trays | KIT | VFM | Y | 1450
GK6 | Power & Grounding | Ground Kit | Harger | GK-6-TW | HGR-GK6TW-SYN | CA-161733 | Ground kit, #6 AWG, two-hole lug, 10 ft | KIT | VFM | Y | 28
GK6NA | Power & Grounding | Ground Kit | Generic | GND-6 | GND-6 | CA-401702 | Ground kit #6 (NOT customer-approved) | KIT | VFM | N | 12
GKT | Power & Grounding | Trunk Ground Kit | Harger | GK-TRK-12 | HGR-GKTRK-SYN | CA-283236 | Trunk ground kit for hybrid cable up to 1.25 in | KIT | VFM | Y | 36
GBAR | Power & Grounding | Ground Bar | Harger | GB-20-TT | HGR-GB20-SYN | CA-473277 | Tower-top ground bar, 20-hole, tinned copper | EA | VFM | Y | 85
HANGER | Ancillary | Cable Support | CommScope | SNAP-3S | SNAP-3S-SYN | CA-291571 | Snap-in hanger, 3-stack | EA | VFM | Y | 6
HOIST | Ancillary | Cable Support | CommScope | HG-125 | HG-125-SYN | CA-301477 | Hoist grip for hybrid cable | EA | VFM | Y | 40
WPK | Ancillary | Weatherproofing | CommScope | WPK-UNIV | WPK-UNIV-SYN | CA-943565 | Weatherproofing kit (butyl mastic + vinyl tape) | KIT | VFM | Y | 22
LABEL | Ancillary | Labeling | Brady | LBL-SET-RF | BRD-LBLRF-SYN | CA-493243 | Cable and equipment label set | SET | VFM | Y | 18
TIES | Ancillary | Consumables | Thomas & Betts | CT-UV-100 | TB-CTUV100-SYN | CA-250671 | Cable ties, UV-resistant, 100-pack | BAG | VFM | Y | 14
HWKIT | Ancillary | Consumables | Site Pro 1 | HW-SS-KIT | SP1-HWSS-SYN | CA-578837 | Stainless hardware kit (bolts, nuts, washers) | KIT | VFM | Y | 55
HEAT | Ancillary | Consumables | TE Connectivity | HS-KIT | TE-HSKIT-SYN | CA-558814 | Heat-shrink kit, assorted | KIT | VFM | Y | 30
SYNTHETIC: model names are representative; P/Ns, customer P/Ns, specs and costs are invented. Not for procurement.