## TXRI0906
Site ID | Market | Sector | Technology | Band | Equipment Category | Manufacturer | Model | Manufacturer P/N | Customer P/N | Description | UOM | Design Qty | Spare Qty | Total Qty | Supply (CFM/VFM) | Action | Source Drawing | BOM Rule | Revision | Status | Parent | Reason Code
TXRI0906 | DFW | Alpha | NR | n77 | Mounting Hardware | Ericsson | AIR mount bracket kit | SXK 909 601/1 | CA-911187 | AAU tilt bracket kit for 2-3.5 in pipe | KIT | 1 | 0 | 1 | VFM | Install | CD A-3 | R-AIR-01 | REV 1 | Draft | AIR6449 | RC-RULE-APPLIED
TXRI0906 | DFW | Alpha | NR | n77 | Fiber & DC | CommScope | DCJ-8AWG-20 | DCJ-8-20-SYN | CA-202256 | DC jumper cable, 2-conductor 8 AWG, 20 ft | EA | 1 | 0 | 1 | VFM | Install | CD A-4 | R-AIR-02 | REV 1 | Draft | AIR6449 | RC-RULE-APPLIED
TXRI0906 | DFW | Alpha | NR | n77 | Fiber & DC | Corning | FJ-LCLC-OD-20 | FJ-LC-OD-20-SYN | CA-970099 | Outdoor fiber jumper, duplex LC-LC single-mode, 20 ft | EA | 1 | 0 | 1 | VFM | Install | CD A-4 | R-AIR-03 | REV 1 | Draft | AIR6449 | RC-RULE-APPLIED
TXRI0906 | DFW | Alpha | NR | n77 | Fiber & DC | Ericsson | SFP28 25G LR | RDH 909 502/1 | CA-253153 | SFP28 optical module, 25 Gb/s, 1310 nm | EA | 2 | 0 | 2 | CFM | Install | CD A-4 | R-AIR-04 | REV 1 | Draft | AIR6449 | RC-RULE-APPLIED
TXRI0906 | DFW | Alpha | NR | n77 | Power & Grounding | Harger | GK-6-TW | HGR-GK6TW-SYN | CA-161733 | Ground kit, #6 AWG, two-hole lug, 10 ft | KIT | 1 | 0 | 1 | VFM | Install | CD E-1 | R-AIR-05 | REV 1 | Draft | AIR6449 | RC-RULE-APPLIED
TXRI0906 | DFW | Alpha | NR | n77 | Ancillary | CommScope | WPK-UNIV | WPK-UNIV-SYN | CA-943565 | Weatherproofing kit (butyl mastic + vinyl tape) | KIT | 1 | 0 | 1 | VFM | Install | Customer standard | R-AIR-06 | REV 1 | Draft | AIR6449 | RC-RULE-APPLIED
TXRI0906 | DFW | Alpha | NR | n77 | Ancillary | Brady | LBL-SET-RF | BRD-LBLRF-SYN | CA-493243 | Cable and equipment label set | SET | 1 | 0 | 1 | VFM | Install | Customer standard | R-AIR-07 | REV 1 | Draft | AIR6449 | RC-RULE-APPLIED
TXRI0906 | DFW | Alpha | NR | n77 | Power & Grounding | Eaton | DCB-60A | EAT-DCB-60-SYN | CA-420764 | DC breaker, 60 A, plug-in | EA | 1 | 0 | 1 | VFM | Install | CD E-1 | R-AIR-08 | REV 1 | Draft | AIR6449 | RC-REV0-ERR
TXRI0906 | DFW | Alpha | NR | n77 | Major Equipment | Ericsson | AIR 6449 B77D | KRD 909 101/11 | CA-573469 | Active antenna unit, n77 3.7 GHz C-band, 64T64R | EA | 1 | 0 | 1 | CFM | Install | RFDS R3; CD A-3 | R-EQ-01 | REV 1 | Draft |  | RC-RULE-APPLIED
TXRI0906 | DFW | Alpha |  |  | Power & Grounding | Harger | GB-20-TT | HGR-GB20-SYN | CA-473277 | Tower-top ground bar, 20-hole, tinned copper | EA | 1 | 0 | 1 | VFM | Install | CD E-1 | R-GND-01 | REV 1 | Draft |  | RC-RULE-APPLIED
TXRI0906 | DFW | Beta | NR | n77 | Mounting Hardware | Ericsson | AIR mount bracket kit | SXK 909 601/1 | CA-911187 | AAU tilt bracket kit for 2-3.5 in pipe | KIT | 1 | 0 | 1 | VFM | Install | CD A-3 | R-AIR-01 | REV 1 | Draft | AIR6449 | RC-RULE-APPLIED
TXRI0906 | DFW | Beta | NR | n77 | Fiber & DC | CommScope | DCJ-8AWG-20 | DCJ-8-20-SYN | CA-202256 | DC jumper cable, 2-conductor 8 AWG, 20 ft | EA | 1 | 0 | 1 | VFM | Install | CD A-4 | R-AIR-02 | REV 1 | Draft | AIR6449 | RC-RULE-APPLIED
TXRI0906 | DFW | Beta | NR | n77 | Fiber & DC | Corning | FJ-LCLC-OD-20 | FJ-LC-OD-20-SYN | CA-970099 | Outdoor fiber jumper, duplex LC-LC single-mode, 20 ft | EA | 1 | 0 | 1 | VFM | Install | CD A-4 | R-AIR-03 | REV 1 | Draft | AIR6449 | RC-RULE-APPLIED
TXRI0906 | DFW | Beta | NR | n77 | Fiber & DC | Ericsson | SFP28 25G LR | RDH 909 502/1 | CA-253153 | SFP28 optical module, 25 Gb/s, 1310 nm | EA | 2 | 0 | 2 | CFM | Install | CD A-4 | R-AIR-04 | REV 1 | Draft | AIR6449 | RC-RULE-APPLIED
TXRI0906 | DFW | Beta | NR | n77 | Power & Grounding | Harger | GK-6-TW | HGR-GK6TW-SYN | CA-161733 | Ground kit, #6 AWG, two-hole lug, 10 ft | KIT | 1 | 0 | 1 | VFM | Install | CD E-1 | R-AIR-05 | REV 1 | Draft | AIR6449 | RC-RULE-APPLIED
TXRI0906 | DFW | Beta | NR | n77 | Ancillary | CommScope | WPK-UNIV | WPK-UNIV-SYN | CA-943565 | Weatherproofing kit (butyl mastic + vinyl tape) | KIT | 1 | 0 | 1 | VFM | Install | Customer standard | R-AIR-06 | REV 1 | Draft | AIR6449 | RC-RULE-APPLIED
TXRI0906 | DFW | Beta | NR | n77 | Ancillary | Brady | LBL-SET-RF | BRD-LBLRF-SYN | CA-493243 | Cable and equipment label set | SET | 1 | 0 | 1 | VFM | Install | Customer standard | R-AIR-07 | REV 1 | Draft | AIR6449 | RC-RULE-APPLIED
TXRI0906 | DFW | Beta | NR | n77 | Power & Grounding | Eaton | DCB-60A | EAT-DCB-60-SYN | CA-420764 | DC breaker, 60 A, plug-in | EA | 1 | 0 | 1 | VFM | Install | CD E-1 | R-AIR-08 | REV 1 | Draft | AIR6449 | RC-REV0-ERR
TXRI0906 | DFW | Beta | NR | n77 | Major Equipment | Ericsson | AIR 6449 B77D | KRD 909 101/11 | CA-573469 | Active antenna unit, n77 3.7 GHz C-band, 64T64R | EA | 1 | 0 | 1 | CFM | Install | RFDS R3; CD A-3 | R-EQ-01 | REV 1 | Draft |  | RC-RULE-APPLIED
TXRI0906 | DFW | Beta |  |  | Power & Grounding | Harger | GB-20-TT | HGR-GB20-SYN | CA-473277 | Tower-top ground bar, 20-hole, tinned copper | EA | 1 | 0 | 1 | VFM | Install | CD E-1 | R-GND-01 | REV 1 | Draft |  | RC-RULE-APPLIED
TXRI0906 | DFW | Gamma | NR | n77 | Mounting Hardware | Ericsson | AIR mount bracket kit | SXK 909 601/1 | CA-911187 | AAU tilt bracket kit for 2-3.5 in pipe | KIT | 1 | 0 | 1 | VFM | Install | CD A-3 | R-AIR-01 | REV 1 | Draft | AIR6449 | RC-RULE-APPLIED
TXRI0906 | DFW | Gamma | NR | n77 | Fiber & DC | CommScope | DCJ-8AWG-20 | DCJ-8-20-SYN | CA-202256 | DC jumper cable, 2-conductor 8 AWG, 20 ft | EA | 1 | 0 | 1 | VFM | Install | CD A-4 | R-AIR-02 | REV 1 | Draft | AIR6449 | RC-RULE-APPLIED
TXRI0906 | DFW | Gamma | NR | n77 | Fiber & DC | Corning | FJ-LCLC-OD-20 | FJ-LC-OD-20-SYN | CA-970099 | Outdoor fiber jumper, duplex LC-LC single-mode, 20 ft | EA | 1 | 0 | 1 | VFM | Install | CD A-4 | R-AIR-03 | REV 1 | Draft | AIR6449 | RC-RULE-APPLIED
TXRI0906 | DFW | Gamma | NR | n77 | Fiber & DC | Ericsson | SFP28 25G LR | RDH 909 502/1 | CA-253153 | SFP28 optical module, 25 Gb/s, 1310 nm | EA | 2 | 0 | 2 | CFM | Install | CD A-4 | R-AIR-04 | REV 1 | Draft | AIR6449 | RC-RULE-APPLIED
TXRI0906 | DFW | Gamma | NR | n77 | Power & Grounding | Harger | GK-6-TW | HGR-GK6TW-SYN | CA-161733 | Ground kit, #6 AWG, two-hole lug, 10 ft | KIT | 1 | 0 | 1 | VFM | Install | CD E-1 | R-AIR-05 | REV 1 | Draft | AIR6449 | RC-RULE-APPLIED
TXRI0906 | DFW | Gamma | NR | n77 | Ancillary | CommScope | WPK-UNIV | WPK-UNIV-SYN | CA-943565 | Weatherproofing kit (butyl mastic + vinyl tape) | KIT | 1 | 0 | 1 | VFM | Install | Customer standard | R-AIR-06 | REV 1 | Draft | AIR6449 | RC-RULE-APPLIED
TXRI0906 | DFW | Gamma | NR | n77 | Ancillary | Brady | LBL-SET-RF | BRD-LBLRF-SYN | CA-493243 | Cable and equipment label set | SET | 1 | 0 | 1 | VFM | Install | Customer standard | R-AIR-07 | REV 1 | Draft | AIR6449 | RC-RULE-APPLIED
TXRI0906 | DFW | Gamma | NR | n77 | Power & Grounding | Eaton | DCB-60A | EAT-DCB-60-SYN | CA-420764 | DC breaker, 60 A, plug-in | EA | 1 | 0 | 1 | VFM | Install | CD E-1 | R-AIR-08 | REV 1 | Draft | AIR6449 | RC-REV0-ERR
TXRI0906 | DFW | Gamma | NR | n77 | Major Equipment | Ericsson | AIR 6449 B77D | KRD 909 101/11 | CA-573469 | Active antenna unit, n77 3.7 GHz C-band, 64T64R | EA | 1 | 0 | 1 | CFM | Install | RFDS R3; CD A-3 | R-EQ-01 | REV 1 | Draft |  | RC-RULE-APPLIED
TXRI0906 | DFW | Gamma |  |  | Power & Grounding | Harger | GB-20-TT | HGR-GB20-SYN | CA-473277 | Tower-top ground bar, 20-hole, tinned copper | EA | 1 | 0 | 1 | VFM | Install | CD E-1 | R-GND-01 | REV 1 | Draft |  | RC-RULE-APPLIED
TXRI0906 | DFW | Delta | NR | n77 | Mounting Hardware | Ericsson | AIR mount bracket kit | SXK 909 601/1 | CA-911187 | AAU tilt bracket kit for 2-3.5 in pipe | KIT | 1 | 0 | 1 | VFM | Install | CD A-3 | R-AIR-01 | REV 1 | Draft | AIR6449 | RC-RULE-APPLIED
TXRI0906 | DFW | Delta | NR | n77 | Fiber & DC | CommScope | DCJ-8AWG-20 | DCJ-8-20-SYN | CA-202256 | DC jumper cable, 2-conductor 8 AWG, 20 ft | EA | 1 | 0 | 1 | VFM | Install | CD A-4 | R-AIR-02 | REV 1 | Draft | AIR6449 | RC-RULE-APPLIED
TXRI0906 | DFW | Delta | NR | n77 | Fiber & DC | Corning | FJ-LCLC-OD-20 | FJ-LC-OD-20-SYN | CA-970099 | Outdoor fiber jumper, duplex LC-LC single-mode, 20 ft | EA | 1 | 0 | 1 | VFM | Install | CD A-4 | R-AIR-03 | REV 1 | Draft | AIR6449 | RC-RULE-APPLIED
TXRI0906 | DFW | Delta | NR | n77 | Fiber & DC | Ericsson | SFP28 25G LR | RDH 909 502/1 | CA-253153 | SFP28 optical module, 25 Gb/s, 1310 nm | EA | 2 | 0 | 2 | CFM | Install | CD A-4 | R-AIR-04 | REV 1 | Draft | AIR6449 | RC-RULE-APPLIED
TXRI0906 | DFW | Delta | NR | n77 | Power & Grounding | Harger | GK-6-TW | HGR-GK6TW-SYN | CA-161733 | Ground kit, #6 AWG, two-hole lug, 10 ft | KIT | 1 | 0 | 1 | VFM | Install | CD E-1 | R-AIR-05 | REV 1 | Draft | AIR6449 | RC-RULE-APPLIED
TXRI0906 | DFW | Delta | NR | n77 | Ancillary | CommScope | WPK-UNIV | WPK-UNIV-SYN | CA-943565 | Weatherproofing kit (butyl mastic + vinyl tape) | KIT | 1 | 0 | 1 | VFM | Install | Customer standard | R-AIR-06 | REV 1 | Draft | AIR6449 | RC-RULE-APPLIED
TXRI0906 | DFW | Delta | NR | n77 | Ancillary | Brady | LBL-SET-RF | BRD-LBLRF-SYN | CA-493243 | Cable and equipment label set | SET | 1 | 0 | 1 | VFM | Install | Customer standard | R-AIR-07 | REV 1 | Draft | AIR6449 | RC-RULE-APPLIED
TXRI0906 | DFW | Delta | NR | n77 | Power & Grounding | Eaton | DCB-60A | EAT-DCB-60-SYN | CA-420764 | DC breaker, 60 A, plug-in | EA | 1 | 0 | 1 | VFM | Install | CD E-1 | R-AIR-08 | REV 1 | Draft | AIR6449 | RC-REV0-ERR
TXRI0906 | DFW | Delta | NR | n77 | Major Equipment | Ericsson | AIR 6449 B77D | KRD 909 101/11 | CA-573469 | Active antenna unit, n77 3.7 GHz C-band, 64T64R | EA | 1 | 0 | 1 | CFM | Install | RFDS R3; CD A-3 | R-EQ-01 | REV 1 | Draft |  | RC-RULE-APPLIED
TXRI0906 | DFW | Delta |  |  | Power & Grounding | Harger | GB-20-TT | HGR-GB20-SYN | CA-473277 | Tower-top ground bar, 20-hole, tinned copper | EA | 1 | 0 | 1 | VFM | Install | CD E-1 | R-GND-01 | REV 1 | Draft |  | RC-RULE-APPLIED
TXRI0906 | DFW | Delta |  |  | Mounting Hardware | Site Pro 1 | NPS-3P | SP1-NPS3P-SYN | CA-293325 | Non-penetrating roof sled mount, 3-pipe, with ballast trays | KIT | 1 | 0 | 1 | VFM | Install | Drone survey; CD A-3 | R-MNT-03 | REV 1 | Draft |  | RC-FIELD-COND
TXRI0906 | DFW | Site | LTE/NR |  | Power & Grounding | Harger | GK-6-TW | HGR-GK6TW-SYN | CA-161733 | Ground kit, #6 AWG, two-hole lug, 10 ft | KIT | 1 | 0 | 1 | VFM | Install | CD E-1 | R-BB-01 | REV 1 | Draft | BB6648 | RC-RULE-APPLIED
TXRI0906 | DFW | Site | LTE/NR |  | Major Equipment | Ericsson | Baseband 6648 | KDU 909 301/1 | CA-508049 | Baseband unit, 19-inch rack | EA | 1 | 0 | 1 | CFM | Install | RFDS R3 Baseband & Power | R-EQ-01 | REV 1 | Draft |  | RC-RULE-APPLIED
TXRI0906 | DFW | Site |  |  | Power & Grounding | Harger | GK-6-TW | HGR-GK6TW-SYN | CA-161733 | Ground kit, #6 AWG, two-hole lug, 10 ft | KIT | 2 | 0 | 2 | VFM | Install | CD E-1 | R-OVP-01 | REV 1 | Draft |  | RC-RULE-APPLIED
TXRI0906 | DFW | Site |  |  | Power & Grounding | Ericsson | PSU 3000 48V | BML 909 401/1 | CA-901123 | Rectifier module, -48 VDC, 3 kW | EA | 2 | 0 | 2 | CFM | Install | RFDS R3 Baseband & Power | R-PWR-01 | REV 1 | Draft |  | RC-RULE-APPLIED
TXRI0906 | DFW | Site |  |  | Ancillary | Thomas & Betts | CT-UV-100 | TB-CTUV100-SYN | CA-250671 | Cable ties, UV-resistant, 100-pack | BAG | 2 | 1 | 3 | VFM | Install | Customer standard | R-SITE-01 | REV 1 | Draft |  | RC-RULE-APPLIED
TXRI0906 | DFW | Site |  |  | Ancillary | Site Pro 1 | HW-SS-KIT | SP1-HWSS-SYN | CA-578837 | Stainless hardware kit (bolts, nuts, washers) | KIT | 1 | 0 | 1 | VFM | Install | Customer standard | R-SITE-02 | REV 1 | Draft |  | RC-RULE-APPLIED
TXRI0906 | DFW | Site |  |  | Ancillary | TE Connectivity | HS-KIT | TE-HSKIT-SYN | CA-558814 | Heat-shrink kit, assorted | KIT | 1 | 0 | 1 | VFM | Install | Customer standard | R-SITE-03 | REV 1 | Draft |  | RC-RULE-APPLIED
TXRI0906 | DFW | Site |  |  | Ancillary | Brady | LBL-SET-RF | BRD-LBLRF-SYN | CA-493243 | Cable and equipment label set | SET | 1 | 1 | 2 | VFM | Install | Customer standard | R-SITE-04 | REV 1 | Draft |  | RC-RULE-APPLIED
TXRI0906 | DFW | Site |  |  | Ancillary | CommScope | WPK-UNIV | WPK-UNIV-SYN | CA-943565 | Weatherproofing kit (butyl mastic + vinyl tape) | KIT | 0 | 1 | 1 | VFM | Install | Customer standard | R-SITE-05 | REV 1 | Draft |  | RC-RULE-APPLIED
TXRI0906 | DFW | Site |  |  | Fiber & DC | CommScope | HYB-6x12-100 | HYB-6X12-100-SYN | CA-721411 | Hybrid trunk cable, 6 DC pairs + 12 fiber pairs, 100 ft, factory terminated | EA | 1 | 0 | 1 | CFM | Install | CD A-4 | R-TRK-01 | REV 1 | Draft |  | RC-RULE-APPLIED
TXRI0906 | DFW | Site |  |  | Fiber & DC | Raycap | RC-OVP-6-TOP | RC-OVP-6T-SYN | CA-698253 | DC surge protection / distribution box, 6-circuit, tower-top | EA | 1 | 0 | 1 | CFM | Install | CD A-4 | R-TRK-02 | REV 1 | Draft |  | RC-RULE-APPLIED
TXRI0906 | DFW | Site |  |  | Fiber & DC | Raycap | RC-OVP-6-BASE | RC-OVP-6B-SYN | CA-160627 | DC surge protection box, 6-circuit, base | EA | 1 | 0 | 1 | CFM | Install | CD A-4 | R-TRK-03 | REV 1 | Draft |  | RC-RULE-APPLIED
TXRI0906 | DFW | Site |  |  | Ancillary | CommScope | SNAP-3S | SNAP-3S-SYN | CA-291571 | Snap-in hanger, 3-stack | EA | 34 | 0 | 34 | VFM | Install | CD A-4 | R-TRK-04 | REV 1 | Draft |  | RC-RULE-APPLIED
TXRI0906 | DFW | Site |  |  | Ancillary | CommScope | HG-125 | HG-125-SYN | CA-301477 | Hoist grip for hybrid cable | EA | 1 | 0 | 1 | VFM | Install | CD A-4 | R-TRK-05 | REV 1 | Draft |  | RC-RULE-APPLIED
TXRI0906 | DFW | Site |  |  | Power & Grounding | Harger | GK-TRK-12 | HGR-GKTRK-SYN | CA-283236 | Trunk ground kit for hybrid cable up to 1.25 in | KIT | 2 | 0 | 2 | VFM | Install | CD E-1 | R-TRK-06 | REV 1 | Draft |  | RC-RULE-APPLIED
TXRI0906 | DFW | Site |  |  | Ancillary | CommScope | WPK-UNIV | WPK-UNIV-SYN | CA-943565 | Weatherproofing kit (butyl mastic + vinyl tape) | KIT | 2 | 0 | 2 | VFM | Install | Customer standard | R-TRK-07 | REV 1 | Draft |  | RC-RULE-APPLIED

## Changes vs REV 0
Sector | Part | Action | REV 0 Qty | REV 1 Qty | Delta | Reason Code(s) | Discrepancy IDs
Alpha | BRK60 | Install | 0 | 1 | 1 | RC-REV0-ERR (+1) | DSC-3E808CDC4257
Beta | BRK60 | Install | 0 | 1 | 1 | RC-REV0-ERR (+1) | DSC-3E808CDC4257
Gamma | BRK60 | Install | 0 | 1 | 1 | RC-REV0-ERR (+1) | DSC-3E808CDC4257
Delta | BRK60 | Install | 0 | 1 | 1 | RC-REV0-ERR (+1) | DSC-3E808CDC4257
Delta | SLED | Install | 0 | 1 | 1 | RC-FIELD-COND (+1) | DSC-601253B8C7CF